## BOM Report
Bill of Materials
Project: | MSXIV_Front_Power_Distribution.PrjPcb
Revision: | <Parameter ProjectRevision not found>
Project Lead: | <Parameter ProjectAuthor not found>
Generated On: | 2020-01-20 9:50 PM
Production Quantity: | 1
Currency | CAD
Total Parts Count: | 113
LibRef | Designator | Manufacturer 1 | Manufacturer Part Number 1 | Supplier 1 | Supplier Part Number 1 | Supplier Unit Price 1 | Quantity | Supplier Subtotal 1
CAP CER 220PF 50V C0G/NP0 0603 | C1, C2, C5, C9, C16, C20, C24 | KEMET | C0603C221J5GACAUTO | Digi-Key | 399-6868-1-ND | 0.15661 | 7 | 1.1
CAP CER 0.1UF 50V 10% X7R 0603 | C3, C4, C10, C11, C12, C15, C17 | Kyocera AVX | 06035C104KAT2A | Digi-Key | 478-5052-1-ND | 0.19576 | 7 | 1.37
CAP CER 10nF 50V 5% X7R 0603 | C6, C7, C8, C13, C14, C18, C19, C21, C22, C23 | KEMET | C0603C103J5JACTU | Digi-Key | 399-13384-1-ND | 0.29233 | 10 | 2.92
DIODE ZENER 5.1V 500MW SOD123 | D1, D2, D3, D4, D5, D6, D7 | ON Semiconductor | MMSZ5231BT1G | Digi-Key | MMSZ5231BT1GOSCT-ND | 0.26101 | 7 | 1.83
LED GREEN CLEAR 2V 0603 | LED1 | Wurth Electronics | 150060VS75000 | Digi-Key | 732-4980-1-ND | 0.18271 | 1 | 0.18271
LED YELLOW CLEAR 2.1V 0603 | LED3, LED4, LED5, LED6, LED7, LED8, LED9, LED10, LED11, LED12 | Wurth Electronics | 150060YS75000 | Digi-Key | 732-4981-1-ND | 0.18271 | 10 | 1.83
CONN 50POS Bergstak Plug 0.02" | P1 | Amphenol FCI | 10132797-055100LF | Digi-Key | 609-5226-1-ND | 1.88 | 1 | 1.88
CONN 8POS MICRO-FIT 3mm | P2 | Molex | 43045-0827 | Digi-Key | WM10684-ND | 2.18 | 1 | 2.18
CONN 14POS MICRO-FIT 3mm | P3 | Molex | 43045-1427 | Digi-Key | WM10707-ND | 4.25 | 1 | 4.25
CONN 3POS MICROFIT | P4 | Molex | 43650-0315 | Digi-Key | WM1918-ND | 1.34 | 1 | 1.34
CONN 6POS MICRO-FIT 3mm | P5 | Molex | 430450627 | Digi-Key | WM10673-ND | 2.06 | 1 | 2.06
CONN 4POS MICRO-FIT 3mm | P6, P8, P9 | Molex | 43045-0427 | Digi-Key | WM10667-ND | 1.75 | 3 | 5.25
CONN 2POS MICRO-FIT 3mm | P7 | Molex | 430450227 | Digi-Key | WM10657-ND | 1.1 | 1 | 1.1
RES 4.7K OHM 1% 1/10W 0603 | R1, R7, R8, R16, R17, R28, R29, R39, R40, R47, R48, R50, R51, R53, R54 | Yageo Phycomp | RC0603FR-074K7L | Digi-Key | 311-4.70KHRCT-ND | 0.03002 | 15 | 0.45024
RES ARRAY 4 RES 4.7K OHM 1206 | R3, R4, R20, R22, R23, R33, R35 | Panasonic | EXB-38V472JV | Digi-Key | Y9472CT-ND | 0.13051 | 7 | 0.91354
RES 47K OHM 1% 1/10W 0603 | R5, R6, R9, R10, R12, R24, R26, R27, R36, R37, R38, R44, R45, R46 | Panasonic | ERJ3EKF4702V | Digi-Key | P47.0KHCT-ND | 0.07439 | 14 | 1.04
RES 10K OHM 1% 1/10W 0603 | R11, R14, R15, R18, R21, R25, R30, R31, R34, R41, R42 | Yageo Phycomp | RC0603FR-0710KL | Digi-Key | 311-10.0KHRCT-ND | 0.03002 | 11 | 0.33018
RES 1.21K OHM 1% 1/10W 0603 | R13, R19, R32, R43, R49, R52, R55 | Yageo | RC0603FR-071K21L | Digi-Key | 311-1.21KHRCT-ND | 0.13051 | 7 | 0.91354
Test Point 0603 SMD | TP8 | CGS - TE CONNECTIVITY | RCU-0C | Digi-Key | A106145CT-ND | 0.31321 | 1 | 0.31321
IC LOAD SWITCH BTS70081EPPXUMA1 | U1 | Infineon | BTS70081EPPXUMA1 | Digi-Key | BTS70081EPPXUMA1CT-ND | 2.73 | 1 | 2.73
IC LOAD SWITCH BTS7200-2EPA PG-TSDSO-14_1 | U2, U3, U6, U8 | Infineon | BTS72002EPAXUMA1 | Digi-Key | BTS72002EPAXUMA1CT-ND | 1.7 | 4 | 6.79
IC LOAD SWITCH BTS70401EPA PG-TSDSO-14-22 | U4, U5 | Infineon | BTS70401EPAXUMA1 | Digi-Key | BTS70401EPAXUMA1CT-ND | 1.74 | 2 | 3.47
[7 empty] | Total: | 44.2434

## Project Information
Project Full Path | D:\Josh9\Documents\Midnight Sun\hardware\MSXIV_FrontPowerDistribution\MSXIV_Front_Power_Distribution.PrjPcb
Project Filename | MSXIV_Front_Power_Distribution.PrjPcb
Variant Name | None
Data-Source Filename | MSXIV_Front_Power_Distribution.PrjPcb
Data-Source Full Path | D:\Josh9\Documents\Midnight Sun\hardware\MSXIV_FrontPowerDistribution\MSXIV_Front_Power_Distribution.PrjPcb
Title | Bill of Materials for Project [MSXIV_Front_Power_Distribution.PrjPcb] (No PCB Document Selected)
Total Quantity | 113
Report Time | 9:50 PM
Report Date | 2020-01-20
Report Date & Tine | 2020-01-20 9:50 PM
Output Name | Bill of Materials
Output Type | BOM_PartType
Output Generator Name | BOM
Output Generator Description | Bill of Materials